## actual gear design
escapement
number of teeth | 30
desired pendulum period (s) | 2
required pendulum length | 0.99396
escapement wheel speed (RPM) | 1
planetary gear train #1 |  |  | Ring is held
desired gear ratio: | 0.25 |  | (+) |  | (-)
desired sun gear teeth: | 42 |  | biggest piece is supporting piece |  | input sun gear at middle of clock
ring gear diameter (cm): | 30 |  | bigger teeth - stonger, easier to make
diametral pitch (cm^-1) | 4.2 |  | only 1 stationary piece
gear modulus (cm) | 0.2381 |  | looks cooler (more planetary action)
crank pin distance (cm) | 10
tooth description | full depth
pressure angle (deg) | 20
addendum (cm) | 0.2381
dedendum (cm) | 0.29762
motion components:
Rigid body mode (RPM) | 0.25 | 0.25
ordinary mode (RPM) | 0.75 | 0.75
Input sun gear speed (RPM) | 1
| RBM mode (RPM) | ordinary mode (RPM) | superposition (RPM) | number of teeth | pitch raduis (cm) | base radius (cm)
Sun gear | 0.25 | 0.75 | 1 | 42 | 5 | 4.6985
Planet gear | 0.25 | -0.75 | -0.5 | 42 | 5 | 4.6985
Crank | 0.25 | 0 | 0.25
Ring gear | 0.25 | -0.25 | 0 | 126 | 15 | 14.0954
harmonic drive #1
desired gear ratio: | 0.066667
tooth difference | 9
harmonic ring teeth | 135
harmonic planet teeth | 42
center to harmonic planet (cm) | 10
harmonic ring radius (cm) | 14.5161
harmonic planet radius (cm) | 4.5161
harmonic diametral pitch (cm^-1) | 4.65
| _ | _ | speed (RPM) | number of teeth | pitch raduis (cm)
Ring |  |  | 0.016667 | 135 | 14.5161
harmonic planet |  |  | -0.5 | 42 | 4.5161
planetary gear train #2
desired gear ratio: | 0.16667
desired sun gear teeth: | 27
ring gear diameter (cm): | 30
diametral pitch (cm^-1) | 4.5
gear modulus (cm) | 0.22222
crank pin distance (cm) | 9
tooth description | full depth
pressure angle (deg) | 20
addendum (cm) | 0.2381
dedendum (cm) | 0.29762
motion components:
Rigid body mode (RPM) | 0.0027778
ordinary mode (RPM) | 0.013889
Input sun gear speed (RPM) | 0.016667
| RBM mode (RPM) | ordinary mode (RPM) | superposition (RPM) | number of teeth | pitch raduis (cm) | base radius (cm)
Sun gear | 0.0027778 | 0.013889 | 0.016667 | 27 | 3 | 2.8191
Planet gear | 0.0027778 | -0.0069444 | -0.0041667 | 54 | 6 | 5.6382
Crank | 0.0027778 | 0 | 0.0027778
Ring gear | 0.0027778 | -0.0027778 | 0 | 135 | 15 | 14.0954
harmonic drive #2
desired gear ratio: | 0.1
tooth difference | 15
harmonic ring teeth | 150
harmonic planet teeth | 54
center to harmonic planet (cm) | 9
harmonic ring radius (cm) | 14.0625
harmonic planet radius (cm) | 5.0625
harmonic diametral pitch (cm^-1) | 5.3333
| _ | _ | speed (RPM) | number of teeth | pitch raduis (cm)
Ring |  |  | 0.00027778 | 150 | 14.0625
harmonic planet |  |  | -0.0041667 | 54 | 5.0625
parametric EQNs for involute profile:
x(t)=base radius * (cos(t)+tsin(t))
y(t)=base radius * (sint(t)-tcos(t))
need 4 circles (pitch, addendum, dedundum, base) to create a gear profile.
parametric EQNs for involute profile:
x(t)=base radius * (cos(t)+tsin(t))
y(t)=base radius * (sint(t)-tcos(t))
need 4 circles (pitch, addendum, dedundum, base) to create a gear profile.
Note on C4: Alex: input fields are yellow output is black
Note on E32: Alex: output
Note on C38: Alex: number of planetary gears should ba a multiple or divisor of this number
Note on E74: Alex: output
Note on C80: Alex: number of planetary gears should ba a multiple or divisor of this number